## Sheet1
FATIGUE LIFE CALCULATIONS FOR BALL BEARINGS
L 10 (HOURS) = 1,000,000(C/P)^3 / N*60*(a) = |  |  |  | = | 226981 | HOURS
("L 10" is the theoretical point in time that 10% of a given number of bearings will fail because of metal fatigue)
|  |  | YEARS: |  | 25.8933
WHERE:
C = DYANAMIC LOAD RATING OF BEARING: |  |  | = |  | 9150 | (45 mm 6309 MEDIUM DUTY)
P = APPLIED LOAD (LBS): |  |  | = |  | 250 | (HEAVILY LOADED IMPELLER)
N = RPM: |  |  | = |  | 3600
EXPONENTIAL FOR BALL BEARINGS: |  |  | = |  | 3
a = ADJUSTMENT FACTOR: |  |  | = |  | 1 | ***(PLUG)
LUBRICANT CONDITION *** |  | ADJUSTMENT FACTOR
VERY CLEAN | = | 1.0
CLEAN | = | 0.8
NORMAL | = | 0.6
CONTAMINATED | = | 0.5 - 0.1
HEAVILY CONTAMINATED | = | 0.0